## Sheet1
Board information
| Size | Bottom Left Corner | x | 0
|  |  | y | 98.2
|  | Height | 90
|  | Width | 135
Footprint information
| Non-routing zone | Bottom Left Corner | x | 58.294
|  |  | y | 114.044
|  | Height | 6.64
|  | Width | 17.8
| UPTH 1 | Center Location | x | 58.194
|  |  | y | 111.894
|  | Diameter | 1.9
| UPTH 2 | Center Location | x | 76.194
|  |  | y | 111.894
|  | Diameter | 1.9
| Tab Pad 1 | Bottom Left Corner | x | 56.151
|  |  | y | 119.346
|  | Height | 1.216
|  | Width | 1.526
| Tab Pad 2 | Bottom Left Corner | x | 76.711
|  |  | y | 119.346
|  | Height | 1.216
|  | Width | 1.526
Fanout information
| 1 | Starting Point | x | 59.9296
|  |  | y | 113.9436
|  | Routed trace length | 0.8626
| 2 | Starting Point | x | 61.2582
|  |  | y | 113.9436
|  | Routed trace length | 0.8626
| 3 | Starting Point | x | 62.5868
|  |  | y | 113.9436
|  | Routed trace length | 0.8626
| 4 | Starting Point | x | 63.9154
|  |  | y | 113.9436
|  | Routed trace length | 0.8626
| 5 | Starting Point | x | 65.244
|  |  | y | 113.9436
|  | Routed trace length | 0.8626
| 6 | Starting Point | x | 66.5726
|  |  | y | 113.9436
|  | Routed trace length | 0.8626
| 7 | Starting Point | x | 67.9012
|  |  | y | 113.9436
|  | Routed trace length | 0.8626
| 8 | Starting Point | x | 69.2298
|  |  | y | 113.9436
|  | Routed trace length | 0.8626
| 9 | Starting Point | x | 73.1298
|  |  | y | 113.9436
|  | Routed trace length | 0.8626
| 10 | Starting Point | x | 74.4584
|  |  | y | 113.9436
|  | Routed trace length | 0.8626
| 11 | Starting Point | x | 59.9296
|  |  | y | 120.7446
|  | Routed trace length | 0.8626
| 12 | Starting Point | x | 61.2582
|  |  | y | 120.7446
|  | Routed trace length | 0.8626
| 13 | Starting Point | x | 62.5868
|  |  | y | 120.7446
|  | Routed trace length | 0.8626
| 14 | Starting Point | x | 63.9154
|  |  | y | 120.7446
|  | Routed trace length | 0.8626
| 15 | Starting Point | x | 65.244
|  |  | y | 120.7446
|  | Routed trace length | 0.8626
| 16 | Starting Point | x | 66.5726
|  |  | y | 120.7446
|  | Routed trace length | 0.8626
| 17 | Starting Point | x | 67.9012
|  |  | y | 120.7446
|  | Routed trace length | 0.8626
| 18 | Starting Point | x | 69.2298
|  |  | y | 120.7446
|  | Routed trace length | 0.8626
| 19 | Starting Point | x | 73.1298
|  |  | y | 120.7446
|  | Routed trace length | 0.8626
| 20 | Starting Point | x | 74.4584
|  |  | y | 120.7446
|  | Routed trace length | 0.8626
Routing Constraints
| Parameters | Defintion | Type
| Trace Width |  |  | 0.2286
| Trace to board edge | edge to edge | min | 0.26
| Trace to trace | edge to edge | min | 1.1
| Trave to UPTH | edge to edge | min | 0.7
| Trace to Tab Pad | edge to edge | min | 0.7
| TP to TP | Center to center | min | 13
Routing Target
| Items |  | Weights
1 | minimize the trace length |  | 0.5
2 | maximize the trace to trace distance |  | 0.5